## Headers
MeerKAT | [5 empty] | GBT - Published Example | [5 empty] | GBT - Boyajian Data
What is it? | Type | Same? | Header Field |  | Example Data | What is it? | Type | Same? | Header Field |  | Example Data | What is it? | Type | Same? | Header Field |  | Example Data
[6 empty] | Accumulation length (# of spectra averaged together in time) - set to 1 for coherent modes only. |  |  | ACC_LEN | = | 1 | Accumulation length (# of spectra averaged together in time) - set to 1 for coherent modes only. |  |  | ACC_LEN | = | 1
AZ: Azimuth of the telescope | Sci | Yes | AZ | = | 162.2387 | AZ: Azimuth of the telescope | Sci | Yes | AZ | = | 231.5728 | AZ: Azimuth of the telescope |  | Yes | AZ | = | 294.448
A name for the backend (or backend compatibility) of the recorded data. Breakthrough Listen canonically uses GUPPI for maximizing backwards compatibility with legacy code. | Fmt | Yes | BACKEND | = | 'GUPPI' | A name for the backend (or backend compatibility) of the recorded data. Breakthrough Listen canonically uses GUPPI for maximizing backwards compatibility with legacy code. | Fmt | Yes | BACKEND | = | ’GUPPI ’ | A name for the backend (or backend compatibility) of the recorded data. Breakthrough Listen canonically uses GUPPI for maximizing backwards compatibility with legacy code. |  | Yes | BACKEND | = | 'GUPPI '
[6 empty] | BANDNUM: For telescopes with multiple IF downconverters (aka "bands"), this field identifies which IF band provided the data for the given RAW file. |  |  | BANDNUM | = | 0
[6 empty] | BANKNAM: Name of the Breakthrough Listen bank where this file was recorded, labeled by the "Player" name (see MacMahon et al. 2018) |  |  | BANKNAM | = | ’BLP00 ’ | BANKNAM: Name of the Breakthrough Listen bank where this file was recorded, labeled by the "Player" name (see MacMahon et al. 2018) |  |  | BANKNAM | = | 'BANKA '
[6 empty] | BANKNUM: Once channelized, different parts of the IF band are received and processed by different backend hosts. This field identifies which portion of the IF band is present in a given RAW file. |  |  | BANKNUM | = | 0 | BANKNUM: Once channelized, different parts of the IF band are received and processed by different backend hosts. This field identifies which portion of the IF band is present in a given RAW file. |  |  | BANKNUM | = | 0
[6 empty] | BASE BW: Occupied portion of the Nyquist bandwidth (no longer used). |  |  | BASE_BW | = | 1450 | BASE BW: Occupied portion of the Nyquist bandwidth (no longer used). |  |  | BASE_BW | = | 1450
BINDHOST: Ethernet device for receiving data | Ops | Yes | BINDHOST | = | 'eth4' | BINDHOST: Ethernet device for receiving data | Ops | Yes | BINDHOST | = | ’eth4 ’ | BINDHOST: Ethernet device for receiving data |  | Yes | BINDHOS | = | 'eth4 '
Basically DATAPORT, but MK specific | Ops | Kinda | BINDPORT | = | 7148
In bytes; constrained to have ntime samples per block to be a power of two. For hpguppi_dap, max BLOCSIZE =128 MiB | Sci | Kinda | BLOCSIZE | = | 121634816 | BLOCSIZE: The size of the following raw data segment, in bytes. Does not include padding bytes from Direct I/O. Can be expressed as 2 X NPOL X NTIME X NCHAN X NBITS/8 | Sci | Yes | BLOCSIZE | = | 134217728 | BLOCSIZE: The size of the following raw data segment, in bytes. Does not include padding bytes from Direct I/O. Can be expressed as 2 X NPOL X NTIME X NCHAN X NBITS/8 |  | ~ | BLOCSIZ | = | 134217728
[6 empty] | BMAJ: Full width half maximum of the major axis of the beam |  |  | BMAJ | = | 0.021986 | BMAJ: Full width half maximum of the major axis of the beam |  |  | BMAJ | = | 0.020109
[6 empty] | BMIN: Full width half maximum of the minor axis of the beam |  |  | BMIN | = | 0.021986 | BMIN: Full width half maximum of the minor axis of the beam |  |  | BMIN | = | 0.020109
[6 empty] | CAL DCYC: Duty cycle for pulsed calibrator |  |  | CAL_DCYC | = | 0.5 | CAL DCYC: Duty cycle for pulsed calibrator |  |  | CAL_DCY | = | 0.5
[6 empty] | CAL FREQ: Pulse frequency of the calibrator signal. May be unspecified. |  |  | CAL_FREQ | = | ’unspecified’ | CAL FREQ: Pulse frequency of the calibrator signal. May be unspecified. |  |  | CAL_FRE | = | 'unspecified'
[6 empty] | CAL MODE: Setting of calibration noise diode |  |  | CAL_MODE | = | ’OFF ’ | CAL MODE: Setting of calibration noise diode |  |  | CAL_MOD | = | 'OFF '
CHAN BW: Bandwidth (in MHz) of a single channel. Will be negative if the frequency axis is reversed (e.g. due to a lower sideband mix). OBSBW/(OBSNCHAN/NANTS) | Sci | Yes | CHAN_BW | = | 0.20898 | CHAN BW: Bandwidth (in MHz) of a single channel. Will be negative if the frequency axis is reversed (e.g. due to a lower sideband mix). | Sci | Yes | CHAN_BW | = | -2.9297 | CHAN BW: Bandwidth (in MHz) of a single channel. Will be negative if the frequency axis is reversed (e.g. due to a lower sideband mix). |  | Yes | CHAN_BW | = | -2.9297
[6 empty] | CHAN DM: Dispersion measure for COHERENT SEARCH mode. Set to 0 for all other modes. |  |  | CHAN_DM | = | 0 | CHAN DM: Dispersion measure for COHERENT SEARCH mode. Set to 0 for all other modes. |  |  | CHAN_DM | = | 0
[6 empty] | DAQCTRL: This field is used by the telescope interface code to control the data acquisition (e.g. to initiate recording). |  |  | DAQCTRL | = | ’start ’
DAQPULSE: Heartbeat from GUPPI DAQ (data acquisition) server | Ops | Yes | DAQPULSE | = | 'Wed Oct 21 17:19:02 2020' | DAQPULSE: Heartbeat from GUPPI DAQ (data acquisition) server | Ops | Yes | DAQPULSE | = | ’Thu Nov 15 00:22:14 2018’ | DAQPULSE: Heartbeat from GUPPI DAQ (data acquisition) server |  | Yes | DAQPULS | = | 'Wed Oct 26 21:29:12 2016'
| Ops | Yes | DAQSTATE | = | 'RECORD' | DAQSTATE: State of GUPPI DAQ server | Ops | Yes | DAQSTATE | = | ’record ’ | DAQSTATE: State of GUPPI DAQ server |  | ~ | DAQSTAT | = | 'running '
| Ops | Yes | DATADIR | = | '/buf0/Unknown_SB' | DATADIR: Path prefix for data directory of output files | Ops | Yes | DATADIR | = | ’/datax/dibas’ | DATADIR: Path prefix for data directory of output files |  | ~ | DATADIR | = | '/datax/dibas'
[6 empty] | DATAHOST: Hostname or IP address of the FPGA 10Gbe port to receive from | Ops | Kinda | DATAHOST | = | ’blr2-1-10-0.gb.nrao.edu’ | DATAHOST: Hostname or IP address of the FPGA 10Gbe port to receive from |  |  | DATAHOS | = | '10.17.0.64'
[6 empty] | DATAPORT: Port number for receiving data | Ops | Kinda | DATAPORT | = | 60000 | DATAPORT: Port number for receiving data |  |  | DATAPOR | = | 60000
DEC: Declination of the telescope (degrees) (Parkes: same as DEC STR) | Sci | Yes | DEC | = | -57.6681 | DEC: Declination of the telescope (degrees) (Parkes: same as DEC STR) | Sci | Yes | DEC | = | -5.04 | DEC: Declination of the telescope (degrees) (Parkes: same as DEC STR) |  | Yes | DEC | = | 44.456
DEC STR: Declination of the telescope (string form) | Sci | Yes | DEC_STR | = | '-57:40:05.2'' | DEC STR: Declination of the telescope (string form) | Sci | Yes | DEC_STR | = | ’-05:02:24.0000’ | DEC STR: Declination of the telescope (string form) |  | Yes | DEC_STR | = | '+44:27:21.6000'
Basically like DATAHOST, but MK specific | Ops | Kinda | DESTIP | = | '239.9.0.192+3'
Whether data was written directly from memory buffer to disk in multiples of 512 byte chunks, hence whether padding is included at the header end. Yes=1, No=0 | Fmt | Yes | DIRECTIO | = | 1 | DIRECTIO: Indicates whether Direct I/O was used to optimize file writing. If used, indicated by a non-zero value, the header is padded to be a multiple of 512 bytes. | Fmt | Yes | DIRECTIO | = | 1 | DIRECTIO: Indicates whether Direct I/O was used to optimize file writing. If used, indicated by a non-zero value, the header is padded to be a multiple of 512 bytes. |  | Yes | DIRECTI | = | 1
| Ops | Yes | DISKSTAT | = | 'waiting' | DISKSTAT: Status of disk write thread | Ops | Yes | DISKSTAT | = | ’waiting ’ | DISKSTAT: Status of disk write thread |  | Yes | DISKSTA | = | 'waiting '
[6 empty] | DROPAVG: Average fraction of recently dropped data |  |  | DROPAVG | = | 0.00017157 | DROPAVG: Average fraction of recently dropped data |  |  | DROPAVG | = | 2.84e-06
[6 empty] | DROPBLK: Fraction of data dropped in the current block |  |  | DROPBLK | = | 0 | DROPBLK: Fraction of data dropped in the current block |  |  | DROPBLK | = | 0
Number of packets dropped out of the total | DQ | No | DROPSTAT | = | '0/118784'
[6 empty] | DROPTOT: Fraction of total data dropped during this scan | X |  | DROPTOT | = | 0.51916 | DROPTOT: Fraction of total data dropped during this scan |  |  | DROPTOT | = | 0.5992
[6 empty] | DS FREQ: Enables software reduction of frequency resolution (SEARCH and COHERENT SEARCH only). Only powers of 2 are allowed. Set to 1 for all other modes. |  |  | DS_FREQ | = | 1 | DS FREQ: Enables software reduction of frequency resolution (SEARCH and COHERENT SEARCH only). Only powers of 2 are allowed. Set to 1 for all other modes. |  |  | DS_FREQ | = | 1
[6 empty] | DS TIME: Enables additional software accumulation of spectra in time (SEARCH and COHERENT SEARCH only). Only powers of 2 are allowed. Set to 1 for all other modes. |  |  | DS_TIME | = | 1 | DS TIME: Enables additional software accumulation of spectra in time (SEARCH and COHERENT SEARCH only). Only powers of 2 are allowed. Set to 1 for all other modes. |  |  | DS_TIME | = | 1
Scan length in seconds (expected, not necessarily actual) | Fmt | No | DWELL | = | 240
Elevation (instead of ZA) | Sci | No | EL | = | 60.8878
[6 empty] | FD POLN: Polarization type of the feed (LIN or CIR) |  |  | FD_POLN | = | ’CIRC ’ | FD POLN: Polarization type of the feed (LIN or CIR) |  |  | FD_POLN | = | 'CIRC '
center frequency for entire band | Ops | No | FECENTER | = | 1284
number of channels Fengine is channelizing to (1k,4k,32k) | Ops | No | FENCHAN | = | 4096
Number of streams (multicast groups the band split into) | Ops | No | FENSTRM | = | 256
antennas on source or not on source (hexadecimal, #0 means on) | Ops | No | FESTATUS | = | '#0 '
[6 empty] | FFTLEN: Total number of frequency channels in the digitized band from which these data are drawn. Not used by Breakthrough Listen code. |  |  | FFTLEN | = | 512 | FFTLEN: Total number of frequency channels in the digitized band from which these data are drawn. Not used by Breakthrough Listen code. |  |  | FFTLEN | = | 512
[6 empty] | FRONTEND: Name of the receiver that was used. |  |  | FRONTEND | = | ’Rcvr8_10’ | FRONTEND: Name of the receiver that was used. |  |  | FRONTEN | = | 'Rcvr8_10'
MK specific "spead" heap size info | Ops | No | HCLOCKS | = | 2097152
MK specific "spead" heap size info | Ops | No | HNCHAN | = | 16
MK specific "spead" heap size info | Ops | No | HNTIME | = | 256
Infiniband verbs info | Ops, DQ | No | IBVBUFST | = | '1/24'
Infiniband verbs info | Ops | No | IBVGBPS | = | 31.0823
Infiniband verbs info (how to split packets appart) | Ops | No | IBVPKTSZ | = | '42,96,1024'
Infiniband verbs info | Ops | No | IBVPPS | = | 3343617.209
Infiniband verbs info | Ops | No | IBVSTAT | = | 'running'
which hashpipe instance for on the host | Ops | No | INSTANCE | = | 0
[6 empty] | LST: Local sidereal time at the start of the block (seconds) |  |  | LST | = | 13193 | LST: Local sidereal time at the start of the block (seconds) |  |  | LST | = | 81190
Infiniband config stuff | Ops | No | MAXFLOWS | = | 16
N. of antennas | Sci | No | NANTS | = | 58
[6 empty] | NBIN: Number of bins in profile for folding and calibration modes. Ignored in all other modes. |  |  | NBIN | = | 256 | NBIN: Number of bins in profile for folding and calibration modes. Ignored in all other modes. |  |  | NBIN | = | 256
NBITS: Number of bits in each complex component per sample - one complex-valued sample has 2 X NBITS bits | Fmt, Sci | Yes | NBITS | = | 8 | NBITS: Number of bits in each complex component per sample - one complex-valued sample has 2 X NBITS bits | Fmt, Sci | Yes | NBITS |  | 8 | NBITS: Number of bits in each complex component per sample - one complex-valued sample has 2 X NBITS bits |  | Yes | NBITS | = | 8
NDROP: Number of packets dropped during this block | Eng | Yes | NDROP | = | 0 | NDROP: Number of packets dropped during this block | Eng | Yes | NDROP | = | 0 | NDROP: Number of packets dropped during this block |  | Yes | NDROP | = | 0
How long network thread took to format incoming packets to guppi raw block (milliseconds) | Eng | No | NETBLKMS | = | 5.8187
NETBUFST: Recording diagnostic regarding how many network buffers were used during recording - usually only 1 out of 24 are required, but if there are disk or filesystem bottlenecks this goes up. | Ops,Eng | Yes | NETBUFST | = | '1/24' | NETBUFST: Recording diagnostic regarding how many network buffers were used during recording - usually only 1 out of 24 are required, but if there are disk or filesystem bottlenecks this goes up. | Ops, Eng | Yes | NETBUFST | = | ’1/24 ’ | NETBUFST: Recording diagnostic regarding how many network buffers were used during recording - usually only 1 out of 24 are required, but if there are disk or filesystem bottlenecks this goes up. |  | Yes | NETBUFS | = | '1/24 '
Same as IBV, but for NET | Ops | No | NETGBPS | = | 1477346
Same as IBV, but for NET | Ops | No | NETPKPS | = | 180340000000
NETSTAT: Status of network thread | Ops | Yes | NETSTAT | = | 'receiving' | NETSTAT: Status of network thread | Ops | Yes | NETSTAT | = | ’receiving’ | NETSTAT: Status of network thread |  | Yes | NETSTAT | = | 'receiving'
| Ops | No | NLATE | = | 11007
NPKT: Number of packets received for this block | Ops,Eng | Yes | NPKT | = | 118784 | NPKT: Number of packets received for this block | Ops, Eng | Yes | NPKT | = | 16384 | NPKT: Number of packets received for this block |  | ~ | NPKT | = | 16383
Total packet counter (Not necessarily always multiple of NPKT) | Ops,Eng | No | NPKTS | = | 5800136671
It says 4 but it really is 2 pol in complex no. | Fmt | Yes | NPOL | = | 4 | NPOL: Number of samples per time step - 4 corresponds to dual-polarization complex data | Fmt | Yes | NPOL | = | 4 | NPOL: Number of samples per time step - 4 corresponds to dual-polarization complex data |  | Yes | NPOL | = | 4
[6 empty] | NRCVR: Number of receiver channels (polarizations) | Fmt |  | NRCVR |  | 2 | NRCVR: Number of receiver channels (polarizations) |  |  | NRCVR | = | 2
Number of FENSTRMs subscribed to by the node recording this file | Ops | No | NSTRM | = | 4
OBS MODE: Current observing mode (SEARCH, FOLD, CAL, COHERENT SEARCH, COHERENT FOLD, COHERENT CAL, or RAW) | Fmt | Yes | OBS_MODE | = | 'RAW' | OBS MODE: Current observing mode (SEARCH, FOLD, CAL, COHERENT SEARCH, COHERENT FOLD, COHERENT CAL, or RAW) | Fmt | Yes | OBS_MODE | = | ’RAW ’ | OBS MODE: Current observing mode (SEARCH, FOLD, CAL, COHERENT SEARCH, COHERENT FOLD, COHERENT CAL, or RAW) |  | Yes | OBS_MOD | = | 'RAW '
OBSBW: Width of passband in this node; negative sign indicates reversed frequency axis (always positive for MK) | Sci | Yes | OBSBW | = | 13.375 | OBSBW: Width of passband in this node; negative sign indicates reversed frequency axis | Sci | Yes | OBSBW |  | -187.5 | OBSBW: Width of passband in this node; negative sign indicates reversed frequency axis |  | ~ | OBSBW | = | -187.5
[6 empty] | OBSERVER: The observer on duty when these data were recorded | Ops |  | OBSERVER | = | ’Steve Croft’ | OBSERVER: The observer on duty when these data were recorded |  |  | OBSERVE | = | 'Danny Price'
Center frequency of the bandwidth that is spanned by the file | Sci | Yes | OBSFREQ | = | 1504.583 | OBSFREQ: Center frequency of the frequencies spanned by the data in the RAW le | Sci | Yes | OBSFREQ | = | 11157.7148 | OBSFREQ: Center frequency of the frequencies spanned by the data in the RAW le |  | Yes | OBSFREQ | = | 10907.7148
A validity check on the observation info coming through | Ops | No | OBSINFO | = | 'VALID'
N. frequency channel x NANTS | Sci | Kinda | OBSNCHAN | = | 3712 | OBSNCHAN: The number of frequency channels contained within the file. | Sci | Kinda | OBSNCHAN | = | 64 | OBSNCHAN: The number of frequency channels contained within the file. |  | No | OBSNCHA | = | 64
[6 empty] | OFFSET0: Not used | X | No | OFFSET0 | = | 0 | OFFSET0: Not used |  |  | OFFSET0 | = | 0
[6 empty] | OFFSET1: Not used | X | No | OFFSET1 | = | 0 | OFFSET1: Not used |  |  | OFFSET1 | = | 0
[6 empty] | OFFSET2: Not used | X | No | OFFSET2 | = | 0 | OFFSET2: Not used |  |  | OFFSET2 | = | 0
[6 empty] | OFFSET3: Not used | X | No | OFFSET3 | = | 0 | OFFSET3: Not used |  |  | OFFSET3 | = | 0
[6 empty] | ONLY I: Setting this to 1 enables total intensity data to be recorded in SEARCH and COHERENT SEARCH only. Otherwise, this will be set to 0 for full-Stokes data. |  |  | ONLY_I | = | 0 | ONLY I: Setting this to 1 enables total intensity data to be recorded in SEARCH and COHERENT SEARCH only. Otherwise, this will be set to 0 for full-Stokes data. |  |  | ONLY_I | = | 0
OVERLAP: Number of time samples per channel overlapping between blocks. Always 0 for Breakthrough Listen data. | X | Yes | OVERLAP | = | 0 | OVERLAP: Number of time samples per channel overlapping between blocks. Always 0 for Breakthrough Listen data. | X | Yes | OVERLAP | = | 0 | OVERLAP: Number of time samples per channel overlapping between blocks. Always 0 for Breakthrough Listen data. |  | Yes | OVERLAP | = | 0
[6 empty] | PARFILE: For pulsar folding modes, full path the parameter le. Ignored in other modes. |  |  | PARFILE | = | ’/opt/dibas/etc/config/example.par’ | PARFILE: For pulsar folding modes, full path the parameter le. Ignored in other modes. |  |  | PARFILE | = | '/opt/dibas/etc/config/example.par
[6 empty] | PFB OVER: PFB number of overlapping channels. Not used by Breakthrough Listen code. |  |  | PFB_OVER | = | 12 | PFB OVER: PFB number of overlapping channels. Not used by Breakthrough Listen code. |  |  | PFB_OVE | = | 12
Data rate, excluding overhead | Ops | No | PHYSGBPS | = | 24.8232
Same as PHYSGBPS in terms of packets | Ops | No | PHYSPKPS | = | 3030179.25
“Packet Index PER BLocK” = N. packet per channel (one row in the diagram below) | Ops, Sci | No | PIPERBLK | = | 32
Packet Format, specific to MK | Ops | Yes | PKTFMT | = | 'SPEAD' | PKTFMT: UDP packet format. FAST4K or 1SFA. | Ops | Yes | PKTFMT | = | ’1SFA ’ | PKTFMT: UDP packet format. FAST4K or 1SFA. |  | ? | PKTFMT | = | '1SFA '
PKTSTART+PIPERBLK |  | Kinda | PKTIDX | = | 7963744 | PKTIDX: Recording diagnostic - current first packet ID # of this block |  | Kinda | PKTIDX | = | 0 | PKTIDX: Recording diagnostic - current first packet ID # of this block |  | ? | PKTIDX | = | 0
[6 empty] | PKTSIZE: Packet size (bytes) |  |  | PKTSIZE | = | 8192 | PKTSIZE: Packet size (bytes) |  |  | PKTSIZE | = | 8192
PKTSTART: This is the expected PKTIDX value at the start of the scan (i.e. when recording should start). |  | Yes | PKTSTART | = | 7963712
PKTSTOP: This is the PKTIDX value at the end of the scan (i.e. when recording should stop). |  | Yes | PKTSTOP | = | 8159616 | PKTSTOP: This is the PKTIDX value at the end of the scan (i.e. when recording should stop). |  | Yes | PKTSTOP | = | 27459584
[6 empty] | POL TYPE: Not used |  |  | POL_TYPE | = | ’AABBCRCI’ | POL TYPE: Not used |  |  | POL_TYP | = | 'AABBCRCI'
[6 empty] | PROJID: Observing project ID / session code |  |  | PROJID | = | ’AGBT18B_999_63’ | PROJID: Observing project ID / session code |  |  | PROJID | = | 'AGBT16B_999_54'
RA: Right ascension of the telescope (degrees) (Parkes: same as RA STR) | Sci | Yes | RA | = | 295.3235 | RA: Right ascension of the telescope (degrees) (Parkes: same as RA STR) | Sci | Yes | RA | = | 12.7965 | RA: Right ascension of the telescope (degrees) (Parkes: same as RA STR) |  | Yes | RA | = | 301.5643
RA STR: Right Ascension of the telescope (string form) | Sci | Yes | RA_STR | = | '19:41:17.65' | RA STR: Right Ascension of the telescope (string form) | Sci | Yes | RA_STR | = | ’00:51:11.1600’ | RA STR: Right Ascension of the telescope (string form) |  | Yes | RA_STR | = | '20:06:15.4320'
[6 empty] | SCALE0: Not used | X |  | SCALE0 | = | 1 | SCALE0: Not used |  |  | SCALE0 | = | 1
[6 empty] | SCALE1: Not used | X |  | SCALE1 | = | 1 | SCALE1: Not used |  |  | SCALE1 | = | 1
[6 empty] | SCALE2: Not used | X |  | SCALE2 | = | 1 | SCALE2: Not used |  |  | SCALE2 | = | 1
[6 empty] | SCALE3: Not used | X |  | SCALE3 | = | 1 | SCALE3: Not used |  |  | SCALE3 | = | 1
[6 empty] | SCAN: GBT scan index # |  |  | SCAN | = | 40 | SCAN: GBT scan index # |  |  | SCAN | = | 5
[6 empty] | SCANLEN: Overall duration of the scan (i.e. recording) in seconds. |  |  | SCANLEN | = | 300 | SCANLEN: Overall duration of the scan (i.e. recording) in seconds. |  |  | SCANLEN | = | 86400
[12 empty] | Same as SCAN? |  |  | SCANNUM | = | 5
[6 empty] | SCANREM: Seconds of scan time remaining. Intended primarily as feedback for the observer while a scan is occurring. |  |  | SCANREM | = | 0 | SCANREM: Seconds of scan time remaining. Intended primarily as feedback for the observer while a scan is occurring. |  |  | SCANREM | = | 0
|  |  | SCHAN | = | 3072
|  | Kinda | SRC_NAME | = | 'J1939-6342_offset' | SRC NAME: Name of current target, taken from the input catalog. |  | Kinda | SRC_NAME | = | ’HIP3979 ’ | SRC NAME: Name of current target, taken from the input catalog. |  | ? | SRC_NAM | = | 'KIC8462852'
STT IMJD: Start time, integer MJD | Sci | Yes | STT_IMJD | = | 59143 | STT IMJD: Start time, integer MJD | Sci | Yes | STT_IMJD | = | 58437 | STT IMJD: Start time, integer MJD |  | Yes | STT_IMJ | = | 57688
STT OFFS: Start time, fractional second |  | Yes | STT_OFFS | = | 0.32392 | STT OFFS: Start time, fractional second |  | Yes | STT_OFFS | = | 0 | STT OFFS: Start time, fractional second |  | Yes | STT_OFF | = | 0
STT SMJD: Start time, integer seconds within day (UTC) |  | Yes | STT_SMJD | = | 55142 | STT SMJD: Start time, integer seconds within day (UTC) |  | Yes | STT_SMJD | = | 19335 | STT SMJD: Start time, integer seconds within day (UTC) |  | Yes | STT_SMJ | = | 5353
STTVALID: 1 if valid start time has been set |  | Yes | STTVALID | = | 1 | STTVALID: 1 if valid start time has been set |  | Yes | STTVALID | = | 1 | STTVALID: 1 if valid start time has been set |  | Yes | STTVALI | = | 1
Unix time corresponding to PKTIDX=0 |  | No | SYNCTIME | = | 1603283787
Sampling rate of the coarsely channelized time samples, (1 / abs(CHAN BW)) |  | Yes | TBIN | = | 4.79e-06 | TBIN: Time resolution of incoming data, (1 / abs(CHAN BW)) |  | Yes | TBIN | = | 3.41e-07 | TBIN: Time resolution of incoming data, (1 / abs(CHAN BW)) |  | Yes | TBIN | = | 3.41e-07
[6 empty] | TELESCOP: Telescope name |  |  | TELESCOP | = | ’GBT ’ | TELESCOP: Telescope name |  |  | TELESCO | = | 'GBT '
[6 empty] | TFOLD: Not used | X |  | TFOLD | = | 0 | TFOLD: Not used |  |  | TFOLD | = | 0
[6 empty] | TRK MODE: Tracking mode in use | Ops |  | TRK_MODE | = | ’TRACK ’ | TRK MODE: Tracking mode in use |  |  | TRK_MOD | = | 'TRACK '
[6 empty] | ZA: Zenith Angle of the telescope | Sci |  | ZA | = | 58.1904 | ZA: Zenith Angle of the telescope |  |  | ZA | = | 27.8364
Summary
[5 empty] | TBIN | [5 empty] | TBIN | [5 empty] | TBIN
Light blue box in Header Field - Identical between GBT and MK | [5 empty] | 134217728 | blocksize
Dark blue box in Header Field - Same header but one letter off in GBT metadata weirdly" |  |  |  |  | 4.7851e-06 | 3.4133e-07 | Tbin |  |  |  | 3.4133e-07 | [5 empty] | 3.4133e-07
Yes - believed to be identical metadata | [5 empty] | 669 | count
No - believed to be somewhat different metadata" | [5 empty] | 4 | Npol
? - Not sure if the metadata being recorded is precisely the same or equivalent. | [5 empty] | 64 | Obschan
Generally indicates I have a question about this field." |  |  |  |  | BLOCSIZE | 8 | Nbits |  |  |  | BLOCKSIZE | [5 empty] | BLOCKSIZE
~ - Probably similar but I'm not as sure as Yes | [5 empty] | 119.7221
Kinda - Basically yes, but with minor differences specific to the observatory/instrument |  |  |  |  | 4096 | [5 empty] | 262144 | [5 empty] | 262144
Empty box in "Same?" category indicates no obvious counterpart
SCANNUM not in documentation - same as SCAN?
PKTSTART & PKTSTOP not in GBT data, but in MK data - likely the same?"
BANDNUM & DAQCTRL not found in Boyajian GBT data - old data?
How is NPKTS different from NPKT?"
TBIN is easily calculated from the CHAN BW
BLOCSIZE is not easily calculated as indicated in documentation. What is NTIME?"
PKTFMT looks the same in principle, but lists a different format. Does that matter?
Types
Diag - Diagnostic - System information for engineers | Eng
Obso - Obsolete - Fields that only still remain so as not to break anything | X
Oper - Operational - Information pertinent only to telescope operations | Ops
Sci - Science - Scientifically relevant metadata | Sci
Data - Data format information | Fmt
DQ - Data Quality - Quality control information | DQ